## TBR
EAN Code | Product Code | EUDR Code | Application | Axle | Size | Li/Si | Pattern name | Tyre Class | Fuel Efficiency | Wet Grip Efficiency | Noise Level (dB) | Noise Class | 3PMSF certified | de minimis 1.3 | de minimis 1.9 | Ice Grip compound |  |  | O.E. approval | EUDR readiness | Product Status (R117) | Expected launch/ phase-out | EPREL No. | Tread Width | Profile Mark | Profile No | Radial Mark | Rim | Type | Tread depth (mm) | Dimensions (mm) section width | Outer Diameter | Min Dual Spacing | Rolling circumference | Standard Rim | Approved Rim | PR | Max. load (kg) | Max. load (kg) | Max. load (lbs) | Max. load (lbs) | Max. inflation pressure (kPa) | Max. inflation pressure (kPa) | Max. inflation pressure (PSI) | Max. inflation pressure (PSI) | Technologies | M+S | Weight (Kg) | 40HQ | Base price EUR
[18 empty] | (EU) 2022/ | [19 empty] | single | dual | single | dual | single | dual | single | dual
1379
0792649705865' | 2352020603 | 2170_2352020603 | Hybrid | All Position | 9.5R17.5 | 143/141J | AAR603 | C3 | D | C | 73 | B | YES | 80 |  |  | certified |  |  | (EU) 2023/1115 | (EU) 2020/740 |  | https://eprel.ec.europa.eu/screen/product/tyres/1956896 | 9.5 |  |  | R | 17.5 | 0 | 13.5 | 240 | 842 | 274 |  | 6.75 | 6.75 | 18PR | 2725 | 2575 | 6005 | 5675 | 875 | 875 | 125 | 125 |  | YES | 33.569 | 550 | 339.1304
0745178929080' | 2498020603 | 2170_2498020603 | Hybrid | All Position | 205/75R17.5 | 124/122M | AAR603 | C3 | E | C | 73 | B | YES | 80 |  |  | certified |  |  | (EU) 2023/1115 | (EU) 2020/740 |  | https://eprel.ec.europa.eu/screen/product/tyres/702791 | 205 | / | 75 | R | 17.5 | 0 | 13 | 205 | 753 | 231 | 2297 | 6 | 6 | 14PR | 1600 | 1500 | 3525 | 3305 | 750 | 750 | 110 | 110 |  | YES | 24.2 | 800 | 245.6522
0792649705872' | 2498020606 | 2170_2498020606 | Hybrid | Drive | 205/75R17.5 | 124/122M | ADR606 | C3 | D | C | 73 | A | YES |  | 24 |  | certified |  |  | (EU) 2023/1115 | (EU) 2020/740 |  | https://eprel.ec.europa.eu/screen/product/tyres/1956925 | 205 | / | 75 | R | 17.5 | 0 | 13.5 | 205 | 753 | 231 |  | 6 | 6 | 14PR | 1600 | 1500 | 3525 | 3305 | 750 | 750 | 110 | 110 |  | YES | 24.909 | 800 | 245.6522
0745178929127' | 2502020603 | 2170_2502020603 | Hybrid | All Position | 215/75R17.5 | 128/126M | AAR603 | C3 | D | B | 73 | B | YES | 80 |  |  | certified |  |  | (EU) 2023/1115 | (EU) 2020/740 |  | https://eprel.ec.europa.eu/screen/product/tyres/702795 | 215 | / | 75 | R | 17.5 | 0 | 13 | 211 | 767 | 237 | 2339 | 6 | 6 | 16PR | 1800 | 1700 | 3970 | 3750 | 760 | 760 | 110 | 110 |  | YES | 25.672 | 690 | 284.7826
'0788364565167' | 2503022603 | 2170_2503022603 | Hybrid | All Position | 215/75R17.5 | 136/134J | AAR603 | C3 | D | B | 73 | B | YES | 80 |  |  | certified |  | YES | (EU) 2023/1115 | (EU) 2020/740 |  | https://eprel.ec.europa.eu/screen/product/tyres/2417239 | 215 | / | 75 | R | 17.5 | 0 | 13 | 211 | 767 | 237 | 2339 | 6 | 6 | 18PR | 2240 | 2120 | 4805 | 4540 | 900 | 860 | 125 | 125 |  | YES | 25.672 | 690 | 258.6957
0745178929134' | 2502020606 | 2170_2502020606 | Hybrid | Drive | 215/75R17.5 | 128/126M | ADR606 | C3 | E | B | 73 | A | YES |  | 24 |  | certified |  |  | (EU) 2023/1115 | (EU) 2020/740 |  | https://eprel.ec.europa.eu/screen/product/tyres/702796 | 215 | / | 75 | R | 17.5 | 0 | 15 | 211 | 767 | 237 | 2339 | 6 | 6 | 16PR | 1800 | 1700 | 3970 | 3750 | 760 | 760 | 110 | 110 |  | YES | 26.718 | 690 | 258.6957
0788364565075' | 2502020622 | 2170_2502020622 | Regional | Drive | 215/75R17.5 | 128/126M | TerraDrive 01 | C3 | D | B | 73 | A | YES |  | 24 |  |  |  |  | (EU) 2023/1115 | (EU) 2020/740 |  | https://eprel.ec.europa.eu/screen/product/tyres/2369058 | 215 | / | 75 | R | 17.5 | 0 | 14 | 211 | 767 | 237 |  | 6 | 6 | 16PR | 1800 | 1700 | 3970 | 3750 | 760 | 760 | 110 | 110 |  | YES | 26.276 | 690 | 267.3913
'0788364565198' | 2503022135 | 2170_2503022135 | Hybrid | Trailer | 215/75R17.5 | 136/134J | ATH135 | C3 | D | B | 73 | B | YES | 80 |  |  | certified |  |  | (EU) 2023/1115 | (EU) 2020/740 |  | https://eprel.ec.europa.eu/screen/product/tyres/2418288 | 215 | / | 75 | R | 17.5 | 0 | 13 | 211 | 767 | 237 | 2339 | 6 | 6 | 18PR | 2240 | 2120 | 4805 | 4540 | 900 | 860 | 125 | 125 |  | YES | 25.672 | 690 | 269.5652
0745178929806' | 2517020603 | 2170_2517020603 | Hybrid | All Position | 225/75R17.5 | 129/127M | AAR603 | C3 | D | C | 73 | B | YES | 80 |  |  | certified |  |  | (EU) 2023/1115 | (EU) 2020/740 |  | https://eprel.ec.europa.eu/screen/product/tyres/1008107 | 225 | / | 75 | R | 17.5 | 0 | 13 | 226 | 783 | 254 | 2388 | 6.75 | 6.75 | 16PR | 1850 | 1750 | 4080 | 3860 | 830 | 830 | 120 | 120 |  | YES | 28.619 | 640 | 269.5652
0745178929813' | 2517020606 | 2170_2517020606 | Hybrid | Drive | 225/75R17.5 | 129/127M | ADR606 | C3 | E | C | 73 | A | YES |  | 24 |  | certified |  |  | (EU) 2023/1115 | (EU) 2020/740 |  | https://eprel.ec.europa.eu/screen/product/tyres/1008124 | 225 | / | 75 | R | 17.5 | 0 | 15 | 226 | 783 | 254 | 2388 | 6.75 | 6.75 | 16PR | 1850 | 1750 | 4080 | 3860 | 830 | 830 | 120 | 120 |  | YES | 30.192 | 640 | 269.5652
0745178929868' | 2520020603 | 2170_2520020603 | Hybrid | All Position | 235/75R17.5 | 132/130M | AAR603 | C3 | D | C | 73 | B | YES | 80 |  |  | certified |  |  | (EU) 2023/1115 | (EU) 2020/740 |  | https://eprel.ec.europa.eu/screen/product/tyres/1008396 | 235 | / | 75 | R | 17.5 | 0 | 13 | 233 | 797 | 262 | 2431 | 6.75 | 6.75 | 16PR | 2000 | 1900 | 4400 | 4180 | 790 | 790 | 115 | 115 |  | YES | 30.074 | 532 | 269.5652
0745178929912' | 2521020603 | 2170_2521020603 | Hybrid | All Position | 235/75R17.5 | 143/141J | AAR603 | C3 | D | C | 73 | B | YES | 80 |  |  | certified |  | YES | (EU) 2023/1115 | (EU) 2020/740 |  | https://eprel.ec.europa.eu/screen/product/tyres/1008709 | 235 | / | 75 | R | 17.5 | 0 | 13 | 233 | 797 | 262 | 2431 | 6.75 | 6.75 | 18PR | 2725 | 2575 | 6000 | 5680 | 875 | 875 | 125 | 125 |  | YES | 30.074 | 532 | 267.3913
0745178929875' | 2520020606 | 2170_2520020606 | Hybrid | Drive | 235/75R17.5 | 132/130M | ADR606 | C3 | D | C | 73 | A | YES |  | 24 |  | certified |  |  | (EU) 2023/1115 | (EU) 2020/740 |  | https://eprel.ec.europa.eu/screen/product/tyres/1008454 | 235 | / | 75 | R | 17.5 | 0 | 15 | 233 | 797 | 262 | 2431 | 6.75 | 6.75 | 16PR | 2000 | 1900 | 4405 | 4185 | 790 | 790 | 115 | 115 |  | YES | 31.37 | 532 | 271.7391
0792649708361 | 2521020135 | 2170_2521020135 | Hybrid | Trailer | 235/75R17.5 | 143/141(144/144)J(F) | ATH135 | C3 | D | B | 72 | B | YES | 80 |  |  | certified |  |  | (EU) 2023/1115 | (EU) 2020/740 |  | https://eprel.ec.europa.eu/screen/product/tyres/2170329 | 235 | / | 75 | R | 17.5 | 0 | 12.5 | 233 | 797 | 262 |  | 6.75 | 6.75 | 18PR | 2725 | 2575 | 6000 | 5680 | 875 | 875 | 125 | 125 |  | YES | 31.434 | 532 | 300
0735745675052' | 2535022603 | 2170_2535022603 | Hybrid | All Position | 245/70R17.5 | 136/134M | AAR603 | C3 | D | C | 73 | B | YES | 80 |  |  | certified |  |  | (EU) 2023/1115 | (EU) 2020/740 |  | https://eprel.ec.europa.eu/screen/product/tyres/1619665 | 245 | / | 70 | R | 17.5 | 0 | 13 | 248 | 789 | 279 | 2406 | 7.5 | 7.5 | 18PR | 2240 | 2120 | 4940 | 4675 | 850 | 850 | 125 | 125 |  | YES | 31.134 | 484 | 284.7826
0792649706015' | 2535023603 | 2170_2535023603 | Hybrid | All Position | 245/70R17.5 | 143/141(146/146)J(F) | AAR603 | C3 | D | C | 73 | B | YES | 80 |  |  | certified |  | YES | (EU) 2023/1115 | (EU) 2020/740 |  | https://eprel.ec.europa.eu/screen/product/tyres/1975852 | 245 | / | 70 | R | 17.5 | 0 | 13 | 248 | 789 | 279 | 2406.45 | 7.5 | 7.5 | 18PR | 2725 | 2575 | 6005 | 5675 | 875 | 875 | 125 | 125 |  | YES | 31.134 | 484 | 286.9565
0792649705889' | 2535020606 | 2170_2535020606 | Hybrid | Drive | 245/70R17.5 | 136/134M | ADR606 | C3 | D | C | 73 | A | YES |  | 24 |  | certified |  |  | (EU) 2023/1115 | (EU) 2020/740 |  | https://eprel.ec.europa.eu/screen/product/tyres/1956932 | 245 | / | 70 | R | 17.5 | 0 | 15 | 248 | 789 | 279 |  | 7.5 | 7.5 | 18PR | 2240 | 2120 | 4940 | 4675 | 850 | 850 | 125 | 125 |  | YES | 33.626 | 484 | 297.8261
0792649707937 | 2535020135 | 2170_2535020135 | Hybrid | Trailer | 245/70R17.5 | 143/141(146/146)J(F) | ATH135 | C3 | D | B | 72 | B | YES | 80 |  |  | certified |  |  | (EU) 2023/1115 | (EU) 2020/740 |  | https://eprel.ec.europa.eu/screen/product/tyres/2170104 | 245 | / | 70 | R | 17.5 | 0 | 13 | 248 | 790 | 279 |  | 7.5 | 7.5 | 18PR | 2725 | 2575 | 6005 | 5675 | 875 | 875 | 125 | 125 |  | YES | 31.545 | 484 | 330.4348
AT | AT | AT | AT | AT | AT | AT | AT | AT | AT | AT | AT | AT | AT |  |  | AT | AT | AT | AT | AT | AT | AT | AT | AT | AT | AT | AT | AT | AT | AT | AT | AT | AT | AT | AT | AT | AT | AT | AT | AT | AT | AT | AT | AT | AT | AT | AT | AT | AT
0788364565839' | 2541021603 | 2170_2541021603 | Hybrid | All Position | 245/70R19.5 | 136/134M | AAR603 | C3 | D | C | 73 | B | YES | 80 | [5 empty] | (EU) 2023/1115 | (EU) 2020/740 | NEW | TBA | 245 | / | 70 | R | 19.5 | 1 | 13 | 248 | 839 |  |  | 7.5 | 7.5 | 16PR | 2240 | 2120 |  |  | 830 |  |  |  |  | YES | 35.46 | 460
0788364565891' | 2543022603 | 2170_2543022603 | Hybrid | All Position | 245/70R19.5 | 144/142J | AAR603 | C3 | D | C | 72 | B | YES | 80 | [5 empty] | (EU) 2023/1115 | (EU) 2020/740 | NEW | TBA | 245 | / | 70 | R | 19.5 | 1 | 13 | 248 | 839 | 279 |  | 7.5 | 7.5 | 18PR | 2575 | 2500 | 5675 | 5510 | 850 | 850 | 123 | 123 | LCI | YES | 35.459 | 460 | 354.3478
0788364565860' | 2541020606 | 2170_2541020606 | Hybrid | Drive | 245/70R19.5 | 136/134M | ADR606 | C3 | D | C | 73 | A | YES |  | 24 |  |  |  |  | (EU) 2023/1115 | (EU) 2020/740 | NEW | TBA | 245 | / | 70 | R | 19.5 | 1 | 15.5 | 248 | 845 |  |  | 7.5 | 7.5 | 16PR | 2240 | 2120 |  |  | 830 |  |  |  |  | YES | 37.43 | 460
0792649709887 | 2542020606 | 2170_2542020606 | Hybrid | Drive | 245/70R19.5 | 144/142J | ADR606 | C3 | D | C | 73 | A | YES |  | 24 |  | certified |  |  | (EU) 2023/1115 | (EU) 2020/740 |  | https://eprel.ec.europa.eu/screen/product/tyres/2338056 | 245 | / | 70 | R | 19.5 | 1 | 15.5 | 248 | 845 | 279 |  | 7.5 | 7.5 | 18PR | 2800 | 2650 | 6175 | 5840 | 900 | 900 | 130 | 130 |  | YES | 37.433 | 460 | 367.3913
0745178929950' | 2561020603 | 2170_2561020603 | Hybrid | All Position | 265/70R19.5 | 140/138M | AAR603 | C3 | D | C | 73 | B | YES | 80 |  |  | certified |  |  | (EU) 2023/1115 | (EU) 2020/740 |  | https://eprel.ec.europa.eu/screen/product/tyres/1008745 | 265 | / | 70 | R | 19.5 | 1 | 14 | 262 | 867 | 295 | 2644 | 7.5 | 7.5 | 16PR | 2500 | 2360 | 5510 | 5200 | 790 | 790 | 115 | 115 | LCI | YES | 38.687 | 435 | 332.6087
0745178930000' | 2562020603 | 2170_2562020603 | Hybrid | All Position | 265/70R19.5 | 143/141J | AAR603 | C3 | D | C | 73 | B | YES | 80 |  |  | certified |  |  | (EU) 2023/1115 | (EU) 2020/740 |  | https://eprel.ec.europa.eu/screen/product/tyres/1008820 | 265 | / | 70 | R | 19.5 | 1 | 14 | 262 | 867 | 295 | 2644 | 7.5 | 7.5 | 18PR | 2725 | 2575 | 6005 | 5675 | 860 | 860 | 125 | 125 | LCI | YES | 38.687 | 432 | 336.9565
0745178929967' | 2561020606 | 2170_2561020606 | Hybrid | Drive | 265/70R19.5 | 140/138M | ADR606 | C3 | D | C | 73 | A | YES |  | 24 |  | certified |  |  | (EU) 2023/1115 | (EU) 2020/740 |  | https://eprel.ec.europa.eu/screen/product/tyres/1008776 | 265 | / | 70 | R | 19.5 | 1 | 16 | 262 | 867 | 295 | 2644 | 7.5 | 7.5 | 16PR | 2500 | 2360 | 5510 | 5200 | 790 | 790 | 115 | 115 |  | YES | 40.368 | 440 | 343.4783
0792649708392 | 2562020135 | 2170_2562020135 | Hybrid | Trailer | 265/70R19.5 | 143/141J | ATH135 | C3 | D | B | 72 | B | YES | 80 |  |  | certified |  |  | (EU) 2023/1115 | (EU) 2020/740 |  | https://eprel.ec.europa.eu/screen/product/tyres/2170350 | 265 | / | 70 | R | 19.5 | 1 | 14 | 262 | 867 | 295 |  | 7.5 | 7.5 | 18PR | 2725 | 2575 | 6005 | 5675 | 860 | 860 | 125 | 125 |  | YES | 38.687 | 432 | 384.7826
0792649706022' | 2562020211 | 2170_2562020211 | On/Off Road | All Position | 265/70R19.5 | 143/141J | AAM211 | C3 | D | B | 73 | B | YES | 80 | [5 empty] | (EU) 2023/1115 | (EU) 2020/740 |  | https://eprel.ec.europa.eu/screen/product/tyres/2029095 | 265 | / | 70 | R | 19.5 | 1 | 16 | 262 | 867 | 295 |  | 7.5 | 7.5 | 18PR | 2725 | 2575 | 6005 | 5675 | 860 | 860 | 125 | 125 |  | YES | 40.394 | 432 | 365.2174
0745178930048' | 2596020603 | 2170_2596020603 | Hybrid | All Position | 285/70R19.5 | 146/144(144/142)L(M) | AAR603 | C3 | D | C | 73 | B | YES | 80 |  |  | certified |  |  | (EU) 2023/1115 | (EU) 2020/740 |  | https://eprel.ec.europa.eu/screen/product/tyres/1009894 | 285 | / | 70 | R | 19.5 | 1 | 14.5 | 283 | 895 | 318 | 2730 | 8.25 | 8.25 | 18PR | 3000 | 2800 | 6600 | 6150 | 850 | 850 | 125 | 125 | LCI | YES | 42.025 | 360 | 376.087
0745178930093' | 2597020603 | 2170_2597020603 | Hybrid | All Position | 285/70R19.5 | 150/148J | AAR603 | C3 | D | C | 73 | B | YES | 80 |  |  | certified |  |  | (EU) 2023/1115 | (EU) 2020/740 |  | https://eprel.ec.europa.eu/screen/product/tyres/1009921 | 285 | / | 70 | R | 19.5 | 1 | 14.5 | 283 | 895 | 318 | 2730 | 8.25 | 8.25 | 20PR | 3350 | 3150 | 7400 | 6950 | 900 | 900 | 130 | 130 | LCI | YES | 42.025 | 360 | 376.087
0745178930055' | 2596020606 | 2170_2596020606 | Hybrid | Drive | 285/70R19.5 | 146/144M | ADR606 | C3 | D | C | 73 | A | YES |  | 24 |  | certified |  |  | (EU) 2023/1115 | (EU) 2020/740 |  | https://eprel.ec.europa.eu/screen/product/tyres/1009896 | 285 | / | 70 | R | 19.5 | 1 | 16 | 283 | 895 | 318 | 2730 | 8.25 | 8.25 | 18PR | 3000 | 2800 | 6600 | 6150 | 850 | 850 | 125 | 125 |  | YES | 43.659 | 360 | 400
0792649705933' | 2645020135 | 2170_2645020135 | Hybrid | Trailer | 385/55R19.5 | 156J | ATH135 | C3 | C | B | 72 | B | YES | 80 |  |  | certified |  |  | (EU) 2023/1115 | (EU) 2020/740 |  | https://eprel.ec.europa.eu/screen/product/tyres/1956947 | 385 | / | 55 | R | 19.5 | 1 | 13.5 | 386 | 919 |  |  | 12.25 | 12.25 | 20PR | 4000 | 0 | 8820 |  | 900 |  | 130 |  |  | YES | 58.198 | 200 | 576.087
0792649705957' | 2665020135 | 2170_2665020135 | Hybrid | Trailer | 435/50R19.5 | 160J | ATH135 | C3 | B | B | 72 | B | YES | 80 |  |  | certified | YES |  | (EU) 2023/1115 | (EU) 2020/740 |  | https://eprel.ec.europa.eu/screen/product/tyres/1956959 | 435 | / | 50 | R | 19.5 | 1 | 13.5 | 438 | 931 |  |  | 14 | 14 | 20PR | 4500 | 0 | 9920 |  | 900 |  | 130 |  |  | YES | 72.188 | 200 | 632.6087
0735745675120' | 2681020135 | 2170_2681020135 | Hybrid | Trailer | 445/45R19.5 | 160J | ATH135 | C3 | B | B | 72 | B | YES | 80 |  |  | certified | YES | YES | (EU) 2023/1115 | (EU) 2020/740 |  | https://eprel.ec.europa.eu/screen/product/tyres/1628915 | 445 | / | 45 | R | 19.5 | 1 | 13 | 446 | 895 |  | 2730 | 15 | 15 | 22PR | 4500 | 0 | 9920 |  | 900 |  | 130 |  | Matrix | YES | 69.522 | 200 | 617.3913
AT | AT | AT | AT | AT | AT | AT | AT | AT | AT | AT | AT | AT | AT |  |  | AT | AT | AT | AT | AT | AT | AT | AT | AT | AT | AT | AT | AT | AT | AT | AT | AT | AT | AT | AT | AT | AT | AT | AT | AT | AT | AT | AT | AT | AT | AT | AT | AT | AT
0735745674970' | 2381022210 | 2170_2381022210 | On/Off Road | All Position | 11R22.5 | 148/145K | AAM210 | C3 | D | C | 71 | B | YES | 80 | [5 empty] | (EU) 2023/1115 | (EU) 2020/740 |  | https://eprel.ec.europa.eu/screen/product/tyres/2041722 | 11 |  |  | R | 22.5 | 2 | 19 | 279 | 1054 | 318 |  | 8.25 | 8.25 | 16PR | 3150 | 2900 | 6940 | 6390 | 850 | 850 | 125 | 125 |  | YES | 56.111 | 274 | 547.8261
0792649708651 | 2382021603 | 2170_2382021603 | Hybrid | All Position | 11R22.5 | 149/146M | AAR603A | C3 | C | C | 73 | B | YES | 80 | [5 empty] | (EU) 2023/1115 | (EU) 2020/740 |  | https://eprel.ec.europa.eu/screen/product/tyres/2186881 | 11 |  |  | R | 22.5 | 2 | 16 | 279 | 1054 | 318 |  | 8.25 | 8.25 | 18PR | 3250 | 3000 | 7160 | 6610 | 930 | 930 | 135 | 135 | LCI | YES | 56.468 | 274 | 560.8696
0745178929035' | 2431020210 | 2170_2431020210 | On/Off Road | All Position | 13R22.5 | 156/150K | AAM210 | C3 | C | B | 71 | A | YES | 80 | 48 |  |  |  |  | (EU) 2023/1115 | (EU) 2020/740 |  | https://eprel.ec.europa.eu/screen/product/tyres/702784 | 13 |  |  | R | 22.5 | 2 | 18.5 | 320 | 1124 | 350 | 3428 | 9.75 | 9.75 | 20PR | 4000 | 3350 | 8820 | 7390 | 875 | 875 | 128 | 128 |  | YES | 76.137 | 206 | 613.0435
0745178929042' | 2431020215 | 2170_2431020215 | On/Off Road | Drive | 13R22.5 | 156/150K | ADM215 | C3 | D | A | 73 | A | YES |  | 24 |  |  |  |  | (EU) 2023/1115 | (EU) 2020/740 |  | https://eprel.ec.europa.eu/screen/product/tyres/702785 | 13 |  |  | R | 22.5 | 2 | 21.5 | 320 | 1124 | 350 | 3428 | 9.75 | 9.75 | 20PR | 4000 | 3350 | 8820 | 7390 | 875 | 875 | 128 | 128 |  | YES | 79.85 | 206 | 619.5652
0788364565419' | 2430020207 | 2170_2430020207 | On/Off Road | Drive | 13R22.5 | 156/150K | ADM207 | C3 | D | A | 74 | B | YES | [6 empty] | (EU) 2023/1115 | (EU) 2020/740 | NEW | https://eprel.ec.europa.eu/screen/product/tyres/2471237 | 13 |  |  | R | 22.5 | 2 | 24 | 320 | 1124 | 350 | 3428 | 9.75 | 9.75 | 18PR | 4000 | 3350 | 8820 | 7390 | 875 | 875 | 128 | 128 |  | YES | 80.21 | 206 | 630.4348
0735745675076' | 2571020901 | 2170_2571020901 | Urban | All Position | 275/70R22.5 | 152/149J | AC901 | C3 | D | C | 70 | A | YES | 80 | 24 |  |  |  |  | (EU) 2023/1115 | (EU) 2020/740 |  | https://eprel.ec.europa.eu/screen/product/tyres/1619682 | 275 | / | 70 | R | 22.5 | 2 | 20 | 276 | 958 | 311 | 2922 | 8.25 | 8.25 | 18PR | 3550 | 3250 | 7830 | 7160 | 930 | 930 | 135 | 135 |  | YES | 56.828 | 286 | 521.7391
0792649709092' | 2571020902 | 2170_2571020902 | Urban | All Position | 275/70R22.5 | 152/149J | AAU902 | C3 | C | B | 71 | A | YES | 80 | 48 |  |  |  |  | (EU) 2023/1115 | (EU) 2020/740 |  | https://eprel.ec.europa.eu/screen/product/tyres/2314255 | 275 | / | 70 | R | 22.5 | 2 | 18.5 | 276 | 958 | 311 |  | 8.25 | 8.25 | 18PR | 3550 | 3250 | 7830 | 7160 | 930 | 930 | 135 | 135 |  | YES | 55.108 | 286 | 556.5217
0792649705919' | 2571020210 | 2170_2571020210 | On/Off Road | All Position | 275/70R22.5 | 148/145K | AAM210 | C3 | D | C | 71 | B | YES | 80 | [5 empty] | (EU) 2023/1115 | (EU) 2020/740 |  | https://eprel.ec.europa.eu/screen/product/tyres/1962651 | 275 | / | 70 | R | 22.5 | 2 | 18.5 | 276 | 958 | 311 |  | 8.25 | 8.25 | 18PR | 3150 | 2900 | 6940 | 6395 | 900 | 900 | 130 | 130 |  | YES | 51.635 | 296 | 550
0792649707869' | 2600028606 | 2170_2600028606 | Hybrid | Drive | 295/60R22.5 | 150/147L | ADR606+ | C3 | C | B | 73 | A | YES |  | 48 |  |  |  |  | (EU) 2023/1115 | (EU) 2020/740 |  | https://eprel.ec.europa.eu/screen/product/tyres/2281190 | 295 | / | 60 | R | 22.5 | 2 | 18 | 292 | 926 | 329 |  | 9 | 9 | 18PR | 3350 | 3075 | 7390 | 6780 | 900 | 900 | 130 | 130 |  | YES | 54.569 | 306 | 478.2609
0745125495897 | 2600020802 | 2170_2600020802 | Winter | Drive | 295/60R22.5 | 150/147L | BorealiaPro D | C3 | E | A | 73 | A | YES |  | 24 | YES |  |  |  | (EU) 2023/1115 | (EU) 2020/740 |  | https://eprel.ec.europa.eu/screen/product/tyres/2365635 | 295 | / | 60 | R | 22.5 | 2 | 19 | 292 | 926 | 329 |  | 9 | 9 | 18PR | 3350 | 3075 | 7390 | 6780 | 900 | 900 | 130 | 130 |  | YES | 54.683 | 306 | 513.0435
0745178930161' | 2621020603 | 2170_2621020603 | Hybrid | All Position | 295/80R22.5 | 154/149M | AAR603 | C3 | C | B | 73 | B | YES | 80 |  |  | certified |  |  | (EU) 2023/1115 | (EU) 2020/740 |  | https://eprel.ec.europa.eu/screen/product/tyres/1009969 | 295 | / | 80 | R | 22.5 | 2 | 16 | 298 | 1044 | 335 | 3184 | 9 | 9 | 18PR | 3750 | 3250 | 8270 | 7160 | 900 | 900 | 130 | 130 | LCI | YES | 62.84 | 264 | 530.4348
0792649708422 | 2621028603 | 2170_2621028603 | Hybrid | All Position | 295/80R22.5 | 154/149M | AAR603+ | C3 | C | B | 73 | B | YES | 80 | [5 empty] | (EU) 2023/1115 | (EU) 2020/740 | NEW | https://eprel.ec.europa.eu/screen/product/tyres/2168853 | 295 | / | 80 | R | 22.5 | 2 | 16 | 298 | 1044 | 335 |  | 9 | 9 | 18PR | 3750 | 3250 | 8270 | 7160 | 900 | 900 | 130 | 130 | LCI | YES | 63.558 | 264 | 545.6522
0745178930178' | 2621020606 | 2170_2621020606 | Hybrid | Drive | 295/80R22.5 | 154/149M | ADR606 | C3 | D | B | 73 | A | YES |  | 24 |  | certified |  |  | (EU) 2023/1115 | (EU) 2020/740 |  | https://eprel.ec.europa.eu/screen/product/tyres/1009973 | 295 | / | 80 | R | 22.5 | 2 | 20 | 298 | 1044 | 335 | 3184 | 9 | 9 | 18PR | 3750 | 3250 | 8270 | 7160 | 900 | 900 | 130 | 130 |  | YES | 66.459 | 242 | 558.6957
0745178932868' | 2621020210 | 2170_2621020210 | On/Off Road | All Position | 295/80R22.5 | 154/150K | AAM210 | C3 | D | B | 71 | A | YES | 80 | [5 empty] | (EU) 2023/1115 | (EU) 2020/740 |  | https://eprel.ec.europa.eu/screen/product/tyres/1583571 | 295 | / | 80 | R | 22.5 | 2 | 17.5 | 298 | 1044 | 335 | 3184 | 9 | 9 | 18PR | 3750 | 3350 | 8270 | 7390 | 850 | 850 | 125 | 125 |  | YES | 62.268 | 256 | 567.3913
0745178932875' | 2621020215 | 2170_2621020215 | On/Off Road | Drive | 295/80R22.5 | 154/150K | ADM215 | C3 | D | B | 73 | A | YES |  | 24 |  |  |  |  | (EU) 2023/1115 | (EU) 2020/740 |  | https://eprel.ec.europa.eu/screen/product/tyres/1583576 | 295 | / | 80 | R | 22.5 | 2 | 21.5 | 298 | 1044 | 335 | 3184 | 9 | 9 | 18PR | 3750 | 3350 | 8270 | 7390 | 850 | 850 | 125 | 125 |  | YES | 67.262 | 230 | 597.8261
0792649709825' | 2621021803 | 2170_2621021803 | Winter | All Position | 295/80R22.5 | 154/149M | BorealiaPro A | C3 | D | B | 72 | A | YES |  | 24 | YES |  |  |  | (EU) 2023/1115 | (EU) 2020/740 |  | https://eprel.ec.europa.eu/screen/product/tyres/2330418 | 295 | / | 80 | R | 22.5 | 2 | 16 | 298 | 1044 | 335 |  | 9 | 9 | 18PR | 3750 | 3250 | 8270 | 7160 | 900 | 900 | 130 | 130 |  | YES | 63.837 | 264 | 604.3478
0792649709832' | 2621020802 | 2170_2621020802 | Winter | Drive | 295/80R22.5 | 154/149M | BorealiaPro D | C3 | E | A | 73 | A | YES |  | 24 | YES |  |  |  | (EU) 2023/1115 | (EU) 2020/740 |  | https://eprel.ec.europa.eu/screen/product/tyres/2330434 | 295 | / | 80 | R | 22.5 | 2 | 20.5 | 298 | 1050 | 335 |  | 9 | 9 | 18PR | 3750 | 3250 | 8270 | 7160 | 900 | 900 | 130 | 130 |  | YES | 68.289 | 264 | 617.3913
0788364564016' | 2629028603 | 2170_2629028603 | Hybrid | All Position | 315/60R22.5 | 154/150(152/148)L(M) | AAR603+ | C3 | C | B | 73 | B | YES |  | 24 |  | certified |  |  | (EU) 2023/1115 | (EU) 2020/740 |  | https://eprel.ec.europa.eu/screen/product/tyres/2378785 | 315 | / | 60 | R | 22.5 | 2 | 14 | 313 | 950 | 352 | 2898 | 9.75 | 9.75 | 20PR | 3750 | 3350 | 8270 | 7390 | 900 | 900 | 130 | 130 | LCI+Matrix | YES | 57.715 | 240 | 506.5217
0745178930239' | 2629020606 | 2170_2629020606 | Hybrid | Drive | 315/60R22.5 | 154/150(152/148)L(M) | ADR606 | C3 | C | B | 73 | A | YES |  | 48 |  | certified |  |  | (EU) 2023/1115 | (EU) 2020/740 |  | https://eprel.ec.europa.eu/screen/product/tyres/1075680 | 315 | / | 60 | R | 22.5 | 2 | 18 | 313 | 950 | 352 | 2898 | 9.75 | 9.75 | 20PR | 3750 | 3350 | 8270 | 7390 | 900 | 900 | 130 | 130 |  | YES | 59.639 | 240 | 521.7391
0745178929004' | 2629021803 | 2170_2629021803 | Winter | All Position | 315/60R22.5 | 154/150(152/148)L(M) | BorealiaPro A | C3 | C | B | 72 | A | YES |  | 48 | YES |  |  |  | (EU) 2023/1115 | (EU) 2020/740 |  | https://eprel.ec.europa.eu/screen/product/tyres/2357592 | 315 | / | 60 | R | 22.5 | 2 | 16 | 313 | 950 | 352 |  | 9.75 | 9.75 | 20PR | 3750 | 3350 | 8270 | 7390 | 900 | 900 | 130 | 130 |  | YES | 55.481 | 240 | 565.2174
0745125495996' | 2629020802 | 2170_2629020802 | Winter | Drive | 315/60R22.5 | 154/150(152/148)L(M) | BorealiaPro D | C3 | E | A | 73 | A | YES |  | 24 | YES |  |  |  | (EU) 2023/1115 | (EU) 2020/740 |  | https://eprel.ec.europa.eu/screen/product/tyres/2365594 | 315 | / | 60 | R | 22.5 | 2 | 20 | 313 | 950 | 352 |  | 9.75 | 9.75 | 20PR | 3750 | 3350 | 8270 | 7390 | 900 | 900 | 130 | 130 |  | YES | 61.422 | 240 | 573.913
0745178929257' | 2631020603 | 2170_2631020603 | Hybrid | All Position | 315/70R22.5 | 156/150(154/150)L(M) | AAR603 | C3 | C | B | 73 | B | YES |  | 24 |  | certified |  |  | (EU) 2023/1115 | (EU) 2020/740 |  | https://eprel.ec.europa.eu/screen/product/tyres/702828 | 315 | / | 70 | R | 22.5 | 2 | 15 | 312 | 1014 | 351 | 3093 | 9 | 9 | 20PR | 4000 | 3350 | 8820 | 7390 | 900 | 900 | 130 | 130 | LCI | YES | 59.175 | 250 | 545.6522
0745178929264' | 2631020606 | 2170_2631020606 | Hybrid | Drive | 315/70R22.5 | 156/150(154/150)L(M) | ADR606 | C3 | C | B | 73 | A | YES |  | 48 |  | certified |  |  | (EU) 2023/1115 | (EU) 2020/740 |  | https://eprel.ec.europa.eu/screen/product/tyres/702831 | 315 | / | 70 | R | 22.5 | 2 | 19 | 312 | 1014 | 351 | 3093 | 9 | 9 | 20PR | 4000 | 3350 | 8820 | 7390 | 900 | 900 | 130 | 130 |  | YES | 65.03 | 245 | 567.3913
0788364564047' | 2631020612 | 2170_2631020612 | Regional | Steer | 315/70R22.5 | 156/150(154/150)L(M) | TerraSteer 01 | C3 | C | B | 70 | A | YES |  | 48 |  |  |  |  | (EU) 2023/1115 | (EU) 2020/740 |  | https://eprel.ec.europa.eu/screen/product/tyres/2356241 | 315 | / | 70 | R | 22.5 | 2 | 16 | 312 | 1014 | 351 |  | 9 | 9 | 20PR | 4000 | 3350 | 8820 | 7390 | 900 | 900 | 130 | 130 | LCI | YES | 60.8 | 250 | 528.2609
0788364564078' | 2631020622 | 2170_2631020622 | Regional | Drive | 315/70R22.5 | 154/150(152/148)L(M) | TerraDrive 01 | C3 | C | B | 73 | A | YES |  | 48 |  |  |  |  | (EU) 2023/1115 | (EU) 2020/740 |  | https://eprel.ec.europa.eu/screen/product/tyres/2355452 | 315 | / | 70 | R | 22.5 | 2 | 18 | 312 | 1014 | 351 |  | 9 | 9 | 20PR | 3750 | 3350 | 8270 | 7390 | 900 | 900 | 130 | 130 |  | YES | 65.494 | 245 | 558.6957
0792649708682 | 2631020121 | 2170_2631020121 | Regional | Drive | 315/70R22.5 | 156/150(154/150)L(M) | ADR121 | C3 | D | B | 73 | A | YES |  | 24 |  |  |  |  | (EU) 2023/1115 | (EU) 2020/740 |  | https://eprel.ec.europa.eu/screen/product/tyres/2186248 | 315 | / | 70 | R | 22.5 | 2 | 20 | 312 | 1014 | 351 |  | 9 | 9 | 20PR | 4000 | 3350 | 8820 | 7390 | 900 | 900 | 130 | 130 |  | YES | 65.486 | 245 | 567.3913
0745178929462' | 2631021803 | 2170_2631021803 | Winter | All Position | 315/70R22.5 | 156/150(154/150)L(M) | BorealiaPro A | C3 | C | B | 72 | A | YES |  | 48 | YES |  |  |  | (EU) 2023/1115 | (EU) 2020/740 |  | https://eprel.ec.europa.eu/screen/product/tyres/2357588 | 315 | / | 70 | R | 22.5 | 2 | 16 | 312 | 1014 | 351 |  | 9 | 9 | 20PR | 4000 | 3350 | 8820 | 7390 | 900 | 900 | 130 | 130 |  | YES | 61.446 | 245 | 604.3478
0792649706756' | 2631020802 | 2170_2631020802 | Winter | Drive | 315/70R22.5 | 154/150(152/148)L(M) | BorealiaPro D | C3 | E | A | 73 | A | YES |  | 24 | YES |  |  |  | (EU) 2023/1115 | (EU) 2020/740 |  | https://eprel.ec.europa.eu/screen/product/tyres/2026881 | 315 | / | 70 | R | 22.5 | 2 | 20.5 | 312 | 1020 | 351 |  | 9 | 9 | 20PR | 3750 | 3350 | 8270 | 7390 | 900 | 900 | 130 | 130 |  | YES | 66.579 | 240 | 591.3043
0745178930284' | 2641020603 | 2170_2641020603 | Hybrid | All Position | 315/80R22.5 | 158/150(154/150)L(M) | AAR603 | C3 | C | B | 73 | B | YES |  | 24 |  | certified |  |  | (EU) 2023/1115 | (EU) 2020/740 |  | https://eprel.ec.europa.eu/screen/product/tyres/1010020 | 315 | / | 80 | R | 22.5 | 2 | 16 | 312 | 1076 | 351 | 3282 | 9 | 9 | 20PR | 4250 | 3350 | 9350 | 7390 | 900 | 900 | 130 | 130 | LCI | YES | 66.378 | 217 | 617.3913
0745178930291' | 2641020606 | 2170_2641020606 | Hybrid | Drive | 315/80R22.5 | 156/150(154/150)L(M) | ADR606 | C3 | C | B | 73 | A | YES |  | 48 |  | certified |  |  | (EU) 2023/1115 | (EU) 2020/740 |  | https://eprel.ec.europa.eu/screen/product/tyres/1010023 | 315 | / | 80 | R | 22.5 | 2 | 20 | 312 | 1076 | 351 | 3282 | 9 | 9 | 20PR | 4000 | 3350 | 8820 | 7390 | 850 | 850 | 125 | 125 |  | YES | 71.441 | 216 | 563.0435
0788364564092' | 2641020622 | 2170_2641020622 | Regional | Drive | 315/80R22.5 | 156/150(154/150)L(M) | TerraDrive 01 | C3 | D | B | 73 | A | YES |  | 24 |  |  |  |  | (EU) 2023/1115 | (EU) 2020/740 |  | https://eprel.ec.europa.eu/screen/product/tyres/2358014 | 315 | / | 80 | R | 22.5 | 2 | 19 | 312 | 1082 | 351 |  | 9 | 9 | 20PR | 4000 | 3350 | 8820 | 7390 | 850 | 850 | 125 | 125 |  | YES | 70.726 | 216 | 586.9565
0792649708712 | 2641022121 | 2170_2641022121 | Regional | Drive | 315/80R22.5 | 156/150(154/150)L(M) | ADR121 | C3 | D | B | 73 | A | YES |  | 24 |  |  |  |  | (EU) 2023/1115 | (EU) 2020/740 |  | https://eprel.ec.europa.eu/screen/product/tyres/2186252 | 315 | / | 80 | R | 22.5 | 2 | 22.5 | 312 | 1076 | 351 |  | 9 | 9 | 20PR | 4000 | 3350 | 8820 | 7390 | 850 | 850 | 125 | 125 |  | YES | 72.774 | 216 | 563.0435
0745178929509' | 2641021210 | 2170_2641021210 | On/Off Road | All Position | 315/80R22.5 | 161/157K | AAM210 | C3 | D | B | 71 | A | YES | 80 | 24 |  |  |  |  | (EU) 2023/1115 | (EU) 2020/740 |  | https://eprel.ec.europa.eu/screen/product/tyres/702891 | 315 | / | 80 | R | 22.5 | 2 | 19 | 312 | 1076 | 351 | 3282 | 9 | 9 | 20PR | 4625 | 4125 | 10000 | 9090 | 900 | 900 | 130 | 130 |  | YES | 66.458 | 236 | 586.9565
0792649707968 | 2641022210 | 2170_2641022210 | On/Off Road | All Position | 315/80R22.5 | 161/157K | AAM210A | C3 | D | B | 71 | A | YES | 80 | 24 |  |  |  |  | (EU) 2023/1115 | (EU) 2020/740 |  | https://eprel.ec.europa.eu/screen/product/tyres/2168900 | 315 | / | 80 | R | 22.5 | 2 | 17.5 | 312 | 1076 | 351 |  | 9 | 9 | 20PR | 4625 | 4125 | 10200 | 9090 | 900 | 900 | 130 | 130 |  | YES | 68.099 | 236 | 604.3478
0745178929301' | 2641020215 | 2170_2641020215 | On/Off Road | Drive | 315/80R22.5 | 156/150K | ADM215 | C3 | D | A | 73 | A | YES |  | 24 |  |  |  |  | (EU) 2023/1115 | (EU) 2020/740 |  | https://eprel.ec.europa.eu/screen/product/tyres/702837 | 315 | / | 80 | R | 22.5 | 2 | 21.5 | 312 | 1076 | 351 |  | 9 | 9 | 20PR | 4000 | 3350 | 8820 | 7390 | 850 | 850 | 125 | 125 |  | YES | 72.34 | 236 | 606.5217
0792649705780' | 2643020215 | 2170_2643020215 | On/Off Road | Drive | 315/80R22.5 | 164/161J | ADM215 | C3 | D | A | 73 | A | YES |  | 24 |  |  |  |  | (EU) 2023/1115 | (EU) 2020/740 |  | https://eprel.ec.europa.eu/screen/product/tyres/1943628 | 315 | / | 80 | R | 22.5 | 2 | 21.5 | 312 | 1076 | 351 |  | 9 | 9 | 22PR | 5000 | 4625 | 11000 | 10200 | 980 | 980 | 140 | 140 |  | YES | 76.394 | 215 | 641.3043
0792649706657' | 2641020207 | 2170_2641020207 | On/Off Road | Drive | 315/80R22.5 | 157/154K | ADM207 | C3 | D | A | 75 | B | YES | [6 empty] | (EU) 2023/1115 | (EU) 2020/740 |  | https://eprel.ec.europa.eu/screen/product/tyres/2035971 | 315 | / | 80 | R | 22.5 | 2 | 22 | 312 | 1076 | 351 |  | 9 | 9 | 20PR | 4125 | 3750 | 9090 | 8270 | 900 | 900 | 130 | 130 |  | YES | 72.048 | 240 | 654.3478
0792649705926' | 2643020207 | 2170_2643020207 | On/Off Road | Drive | 315/80R22.5 | 164/161J | ADM207 | C3 | D | A | 75 | B | YES | [6 empty] | (EU) 2023/1115 | (EU) 2020/740 |  | https://eprel.ec.europa.eu/screen/product/tyres/1962660 | 315 | / | 80 | R | 22.5 | 2 | 22 | 312 | 1076 | 351 |  | 9 | 9 | 22PR | 5000 | 4625 | 11000 | 10200 | 980 | 980 | 140 | 140 |  | YES | 75.867 | 235 | 617.3913
0792649709351' | 2643020305 | 2170_2643020305 | Off-Road | All Position | 315/80R22.5 | 164/161F | ADO305 | C3 | POR | POR | POR | POR | [7 empty] | (EU) 2023/1115 | POR |  | POR | 315 | / | 80 | R | 22.5 | 2 | 26 | 312 | 1076 | 351 |  | 9 | 9 | 22PR | 5000 | 4625 | 11000 | 10200 | 980 | 980 | 140 | 140 |  | YES | 79.06 | 240 | 715.2174
0745178929448' | 2641021803 | 2170_2641021803 | Winter | All Position | 315/80R22.5 | 156/150(154/150)L(M) | BorealiaPro A | C3 | C | B | 72 | A | YES |  | 48 | YES |  |  |  | (EU) 2023/1115 | (EU) 2020/740 |  | https://eprel.ec.europa.eu/screen/product/tyres/2359810 | 315 | / | 80 | R | 22.5 | 2 | 16 | 312 | 1076 | 351 |  | 9 | 9 | 20PR | 4000 | 3350 | 8820 | 7390 | 850 | 850 | 125 | 125 |  | YES | 67.339 | 240 | 641.3043
0792649706770' | 2641020802 | 2170_2641020802 | Winter | Drive | 315/80R22.5 | 156/150(154/150)L(M) | BorealiaPro D | C3 | E | A | 73 | A | YES |  | 24 | YES |  |  |  | (EU) 2023/1115 | (EU) 2020/740 |  | https://eprel.ec.europa.eu/screen/product/tyres/2026889 | 315 | / | 80 | R | 22.5 | 2 | 20.5 | 312 | 1082 | 351 |  | 9 | 9 | 20PR | 4000 | 3350 | 8820 | 7390 | 850 | 850 | 125 | 125 |  | YES | 71.967 | 240 | 641.3043
0788364565105' | 2646028603 | 2170_2646028603 | Hybrid | All Position | 355/50R22.5 | 156K | AAR603+ | C3 | C | B | 73 | B | YES | 80 | 24 |  | certified |  |  | (EU) 2023/1115 | (EU) 2020/740 |  | https://eprel.ec.europa.eu/screen/product/tyres/2389487 | 355 | / | 50 | R | 22.5 | 2 | 15 | 356 | 934 |  |  | 11.75 | 11.75 | 20PR | 4000 | 0 | 8820 |  | 900 |  | 130 |  | LCI+Matrix | YES | 62.315 | 230 | 595.6522
0745178929349' | 2648020603 | 2170_2648020603 | Hybrid | All Position | 385/55R22.5 | 160(158)K(L) | AAR603 | C3 | C | B | 73 | B | YES | 80 | 24 |  | certified | YES | YES | (EU) 2023/1115 | (EU) 2020/740 |  | https://eprel.ec.europa.eu/screen/product/tyres/702853 | 385 | / | 55 | R | 22.5 | 2 | 15 | 386 | 996 |  | 3038 | 12.25 | 12.25 | 20PR | 4500 | 0 | 9920 |  | 900 |  | 130 |  | LCI | YES | 65.874 | 197 | 606.5217
0792649708781 | 2658020603 | 2170_2658020603 | Hybrid | All Position | 385/55R22.5 | 164(158)K(L) | AAR603 | C3 | C | B | 73 | B | YES | 80 | 24 |  |  |  |  | (EU) 2023/1115 | (EU) 2020/740 |  | https://eprel.ec.europa.eu/screen/product/tyres/2190597 | 385 | / | 55 | R | 22.5 | 2 | 15 | 386 | 996 |  |  | 12.25 | 12.25 | 22PR | 5000 | 0 | 11000 |  | 980 |  | 140 |  | LCI | YES | 65.874 | 197 | 636.9565
0792649705193' | 2648020135 | 2170_2648020135 | Hybrid | Trailer | 385/55R22.5 | 160(158)K(L) | ATH135 | C3 | C | B | 72 | B | YES | 80 |  |  | certified |  |  | (EU) 2023/1115 | (EU) 2020/740 |  | https://eprel.ec.europa.eu/screen/product/tyres/1889505 | 385 | / | 55 | R | 22.5 | 2 | 15 | 386 | 996 |  | 3038 | 12.25 | 12.25 | 20PR | 4500 | 0 | 9920 |  | 900 |  | 130 |  |  | YES | 63.976 | 197 | 615.2174
0792649709955' | 2648021803 | 2170_2648021803 | Winter | All Position | 385/55R22.5 | 160(158)K(L) | BorealiaPro A | C3 | C | A | 72 | A | YES | 80 | 48 | YES |  |  |  | (EU) 2023/1115 | (EU) 2020/740 |  | https://eprel.ec.europa.eu/screen/product/tyres/2358152 | 385 | / | 55 | R | 22.5 | 2 | 16 | 386 | 996 |  |  | 12.25 | 12.25 | 20PR | 4500 | 0 | 9920 |  | 900 |  | 130 |  |  | YES | 65.523 | 197 | 608.6957
0792649707883' | 2653021603 | 2170_2653021603 | Hybrid | All Position | 385/65R22.5 | 164(158)K(L) | AAR603 | C3 | C | B | 73 | B | YES | 80 | 24 |  | certified |  |  | (EU) 2023/1115 | (EU) 2020/740 |  | https://eprel.ec.europa.eu/screen/product/tyres/2115638 | 385 | / | 65 | R | 22.5 | 2 | 14.5 | 389 | 1072 |  | 3270 | 11.75 | 11.75 | 24PR | 5000 | 0 | 11000 |  | 980 |  | 140 |  | LCI | YES | 75.647 | 174 | 613.0435
0745178929370' | 2651024135 | 2170_2651024135 | Hybrid | Trailer | 385/65R22.5 | 160K | ATH135 | C3 | C | B | 69 | A | YES | 80 |  |  | certified |  |  | (EU) 2023/1115 | (EU) 2020/740 |  | https://eprel.ec.europa.eu/screen/product/tyres/702869 | 385 | / | 65 | R | 22.5 | 2 | 15.5 | 389 | 1072 |  | 3270 | 11.75 | 11.75 | 20PR | 4500 | 0 | 9920 |  | 900 |  | 130 |  |  | YES | 72.92 | 172 | 604.3478
0745178929431' | 2653024135 | 2170_2653024135 | Hybrid | Trailer | 385/65R22.5 | 164K | ATH135 | C3 | C | B | 69 | A | YES | 80 |  |  | certified |  |  | (EU) 2023/1115 | (EU) 2020/740 |  | https://eprel.ec.europa.eu/screen/product/tyres/702878 | 385 | / | 65 | R | 22.5 | 2 | 15.5 | 389 | 1072 |  | 3270 | 11.75 | 11.75 | 24PR | 5000 | 0 | 11000 |  | 980 |  | 140 |  |  | YES | 75.647 | 172 | 615.2174
0745178933896' | 2651020155 | 2170_2651020155 | Hybrid | Trailer | 385/65R22.5 | 160K | ATH155 | C3 | B | B | 70 | A | YES | 80 |  |  | certified | YES | YES | (EU) 2023/1115 | (EU) 2020/740 |  | https://eprel.ec.europa.eu/screen/product/tyres/1450076 | 385 | / | 65 | R | 22.5 | 2 | 13 | 389 | 1072 |  |  | 11.75 | 11.75 | 20PR | 4500 | 0 | 9920 |  | 900 |  | 130 |  | LCI | YES | 69.672 | 174 | 613.0435
0745178933902' | 2653020155 | 2170_2653020155 | Hybrid | Trailer | 385/65R22.5 | 164K | ATH155 | C3 | B | B | 70 | A | YES | 80 |  |  | certified |  |  | (EU) 2023/1115 | (EU) 2020/740 |  | https://eprel.ec.europa.eu/screen/product/tyres/1450232 | 385 | / | 65 | R | 22.5 | 2 | 13 | 389 | 1072 |  |  | 11.75 | 11.75 | 24PR | 5000 | 0 | 11000 |  | 980 |  | 140 |  | LCI | YES | 72.48 | 172 | 630.4348
0792649709382' | 2653021611 | 2170_2653021611 | Regional | Trailer | 385/65R22.5 | 170J | AAR611 | C3 | B | B | 72 | B | YES | 80 | [5 empty] | (EU) 2023/1115 | (EU) 2020/740 |  | https://eprel.ec.europa.eu/screen/product/tyres/2330368 | 385 | / | 65 | R | 22.5 | 2 | 17 | 389 | 1072 |  |  | 11.75 | 11.75 | 24PR | 6000 | 0 | 13200 |  | 980 |  | 140 |  |  | YES | 76.662 | 172 | 645.6522
0745178929530' | 2651021211 | 2170_2651021211 | On/Off Road | All Position | 385/65R22.5 | 160K | AAM211 | C3 | D | A | 73 | B | YES | 80 | [5 empty] | (EU) 2023/1115 | (EU) 2020/740 |  | https://eprel.ec.europa.eu/screen/product/tyres/702897 | 385 | / | 65 | R | 22.5 | 2 | 18 | 389 | 1072 |  | 3270 | 11.75 | 11.75 | 20PR | 4500 | 0 | 9920 |  | 900 |  | 130 |  |  | YES | 75.525 | 172 | 658.6957
0792649707838' | 2653021211 | 2170_2653021211 | On/Off Road | All Position | 385/65R22.5 | 164(158)J(K) | AAM211 | C3 | D | A | 73 | B | YES | 80 |  |  |  |  | YES | (EU) 2023/1115 | (EU) 2020/740 |  | https://eprel.ec.europa.eu/screen/product/tyres/2104119 | 385 | / | 65 | R | 22.5 | 2 | 18 | 389 | 1072 |  | 3270 | 11.75 | 11.75 | 24PR | 5000 | 0 | 11000 |  | 980 |  | 140 |  |  | YES | 75.525 | 172 | 663.0435
0792649709986' | 2653021803 | 2170_2653021803 | Winter | All Position | 385/65R22.5 | 164(158)K(L) | BorealiaPro A | C3 | C | B | 72 | A | YES | 80 | 48 | YES |  |  |  | (EU) 2023/1115 | (EU) 2020/740 |  | https://eprel.ec.europa.eu/screen/product/tyres/2359462 | 385 | / | 65 | R | 22.5 | 2 | 18 | 389 | 1072 |  |  | 11.75 | 11.75 | 24PR | 5000 | 0 | 11000 |  | 980 |  | 140 |  |  | YES | 80.065 | 172 | 684.7826
0792649706039' | 2695020135 | 2170_2695020135 | Hybrid | Trailer | 455/40R22.5 | 160J | ATH135 | C3 | C | B | 72 | B | YES | 80 |  |  | certified |  |  | (EU) 2023/1115 | (EU) 2020/740 |  | https://eprel.ec.europa.eu/screen/product/tyres/2010194 | 455 | / | 40 | R | 22.5 | 2 | 13.5 | 453 | 936 |  |  | 15 | 15 | 20PR | 4500 | 0 | 9920 |  | 900 |  | 130 |  | Matrix | YES | 76.686 | 150 | 747.8261
0745178929561' | 2660020211 | 2170_2660020211 | On/Off Road | All Position | 425/65R22.5 | 165K | AAM211 | C3 | D | A | 73 | B | YES | 80 | [5 empty] | (EU) 2023/1115 | (EU) 2020/740 |  | TBA | 425 | / | 65 | R | 22.5 | 2 | 18 | 422 | 1124 |  |  | 12.25 | 12.25 | 20PR | 5150 |  | 11400 |  | 830 |  | 120 |  |  | YES | 88.39 | 144 | 754.3478
0792649708750 | 2690021211 | 2170_2690021211 | On/Off Road | All Position | 445/65R22.5 | 170K | AAM211 | C3 | C | A | 72 | B | YES | 80 | [5 empty] | (EU) 2023/1115 | (EU) 2020/740 |  | https://eprel.ec.europa.eu/screen/product/tyres/2186234 | 445 | / | 65 | R | 22.5 | 2 | 19 | 444 | 1150 |  |  | 13 | 13 | 22PR | 6000 | 0 | 13200 |  | 900 |  | 130 |  | Matrix | YES | 98.486 | 130 | 919.5652
AT | AT | AT | AT | AT | AT | AT | AT | AT | AT | AT | AT | AT | AT |  |  | AT | AT | AT | AT | AT | AT | AT | AT | AT | AT | AT | AT | AT | AT | AT | AT | AT | AT | AT | AT | AT | AT | AT | AT | AT | AT | AT | AT | AT | AT | AT | AT | AT | AT
0792649709856 | 2655020305 | 2170_2655020305 | Off-Road | All Position | 325/95R24 | 164/162F | ADO305 | C3 | POR | POR | POR | POR | [7 empty] | (EU) 2023/1115 | POR |  | POR | 325 | / | 95 | R | 24 | 3 | 31 | 325 | 1234 | 366 |  | 9 | 9 | 20PR | 5000 | 4750 | 11000 | 10500 | 900 | 900 | 130 | 130 |  | YES | 105.17 | 190